## Pin Details
Power and Control
Pin | Voltage | Name | GPIO | Notes
B-159 - B168 | 5V | DCIN |  | Module input power
B-1 | 1.8V | VGEN4_1V8 |  | PMIC Rail. Refer to specifications section for available capacity for use on base-board.
B-2 |  | VDDCORE |  | Test only - do not connect to this pin.
B-3 |  | DDR_1V5 |  | Test only - do not connect to this pin.
B-4 |  | VDDSOC |  | Test only - do not connect to this pin.
B-6 |  | VLDO3_1V2 |  | Test only - do not connect to this pin.
B-7 |  | VLDO2_1V2 |  | Test only - do not connect to this pin.
B-8 |  | VBBAT |  | Test only - do not connect to this pin.
B-9 |  | DDR_VREF |  | Test only - do not connect to this pin.
B-10 |  | VGEN2_1V5 |  | Test only - do not connect to this pin.
B-11 |  | VGEN3_2V5 |  | Test only - do not connect to this pin.
B-12 |  | VDDIO |  | Test only - do not connect to this pin.
B-13 | 2.8 | VGEN5_2V8 |  | PMIC Rail. Refer to specifications section for available capacity for use on base-board. Use this rail to pullup BOOT_MODE signals.
B-14 | 1.5 | VGEN1_1V5 |  | PMIC Rail. Refer to specifications section for available capacity for use on base-board.
B-15 |  | VGEN6_3V3 |  | Test only - do not connect to this pin.
B-22 |  | GEN_2V5 |  | Test only - do not connect to this pin.
B-19 - B-21, B137 | 3.3 | GEN_3V3 |  | 3.3V switcher. Refer to specifications section for available capacity for use on base-board.
Various | 0 | GND (0V)
B-33 |  | RESET |  | Active low RESET signal. Driven from PMIC and connected to i.MX6.
B-52 | 3.0 | BOOT_MODE0 |  | Boot mode selection signals. Refer to the Design guide for details. Pullup BOOT_MODE0 and BOOT_MODE1 with LDO_3V0.
B-53 | 3.0 | BOOT_MODE1
A-78 | 3.3 | BOOT_CONFIG_1
A-79 | 3.3 | BOOT_CONFIG_2
A-80 | 3.3 | BOOT_CONFIG_3
A-81 | 3.3 | BOOT_CONFIG_4
A-10 | 3.3 | BOOT_CONFIG_5
B-134 |  | MX6_ONOFF |  | i.MX6 ONOFF signal. Refer to i.MX6 docs for details
B-135 |  | TAMPER |  | i.MX6 TAMPER signal. Refer to i.MX6 docs for details
B-151 |  | PMIC_STBY_REQ
B-145 |  | PMIC_ON_REQ
DA9063 Signals
Pin | Voltage | Name | GPIO | Notes
B-16 |  | ADCIN1 |  | Analog In channels
B-17 |  | ADCIN2
B-18 |  | ADCIN3
B-142 |  | nVDD_FAULT
B-141 |  | nONKEY
B-140 |  | TP |  | Test mode.
B-139 |  | PMIC_GPIO14
B-138 |  | PMIC_GPIO15
B-136 |  | nIRQ
B-32 |  | nSHUTDOWN
Ethernet
Pin | Voltage | Name | GPIO | Notes
A-1 |  | ETH_TRXP0
A-2 |  | ETH_TRXN0
A-3 |  | ETH_TRXP1
A-4 |  | ETH_TRXN1
A-6 |  | ETH_TRXP2
A-7 |  | ETH_TRXN2
A-8 |  | ETH_TRXP3
A-9 |  | ETH_TRXN3
A-82 |  | ETH_LED1
A-83 |  | ETH_LED2
HDMI
Pin | Voltage | Name | GPIO | Notes
A-168 |  | HDMI_CLKM
A-167 |  | HDMI_CLKP
A-166 |  | HDMI_D0M
A-165 |  | HDMI_D0P
A-163 |  | HDMI_D1M
A-162 |  | HDMI_D1P
A-161 |  | HDMI_D2M
A-160 |  | HDMI_D2P
A-159 |  | HDMI_HPD
LVDS
Pin | Voltage | Name | GPIO | Notes
A-150 |  | LVDS0_TX0_N
A-151 |  | LVDS0_TX0_P
A-149 |  | LVDS0_TX1_N
A-148 |  | LVDS0_TX1_P
A-142 |  | LVDS0_TX2_N
A-143 |  | LVDS0_TX2_P
A-144 |  | LVDS0_TX3_N
A-145 |  | LVDS0_TX3_P
A-147 |  | LVDS0_CLK_N
A-146 |  | LVDS0_CLK_P
A-18 |  | LVDS1_TX0_N
A-19 |  | LVDS1_TX0_P
A-20 |  | LVDS1_TX1_N
A-21 |  | LVDS1_TX1_P
A-24 |  | LVDS1_TX2_N
A-25 |  | LVDS1_TX2_P
A-26 |  | LVDS1_TX3_N
A-27 |  | LVDS1_TX3_P
A-22 |  | LVDS1_CLK_N
A-23 |  | LVDS1_CLK_P
MIPI Display and Camera
Pin | Voltage | Name | GPIO | Notes
B-157 |  | CSI_CLKO_N |  | MIPI Camera
B-156 |  | CSI_CLKO_P
B-155 |  | CSI_DATA0_N
B-154 |  | CSI_DATA0_P
B-153 |  | CSI_DATA1_N
B-152 |  | CSI_DATA1_P
B-149 |  | CSI_DATA2_N
B-148 |  | CSI_DATA2_P
B-147 |  | CSI_DATA3_N
B-146 |  | CSI_DATA3_P
B-131 |  | DSI_CLKO_N |  | MIPI Display
B-130 |  | DSI_CLKO_P
B-129 |  | DSI_DATA0_N
B-128 |  | DSI_DATA0_P
B-127 |  | DCSI_DATA1_N
B-126 |  | DSI_DATA1_P
USB
Pin | Voltage | Name | GPIO | Notes
B-77 |  | USB_OTG_DP
B-78 |  | USB_OTG_DN
B-82 |  | USB_OTG_VBUS
B-79 |  | USB_H1_DP
B-80 |  | USB_H1_DN
B-83 |  | USB_H1_VBUS
PCIe
Pin | Voltage | Name | GPIO | Notes
B-72 |  | PCIE_TX_P |  | PCI Express
B-73 |  | PCIE_TX_N
B-74 |  | PCIE_RX_P
B-75 |  | PCIE_RX_N
SATA
Pin | Voltage | Name | GPIO | Notes
B-27 |  | SATA_RX_P |  | SATA
B-28 |  | SATA_RX_N
B-29 |  | SATA_TX_P
B-30 |  | SATA_TX_N
Parallel Camera
Pin | Voltage | Name | GPIO | Notes
A-44 | 3.3 | CSI0_DAT4 | 5-22
A-43 | 3.3 | CSI0_DAT5 | 5-23
A-30 | 3.3 | CSI0_DAT6 | 5-24
A-39 | 3.3 | CSI0_DAT7 | 5-25
| 3.3 | CSI0_DAT8 |  | These signals are dedicated to I2C1 and are used on the module to communicate with the PMIC.
| 3.3 | CSI0_DAT9
A-40 | 3.3 | CSI0_DAT10 | 5-28
A-42 | 3.3 | CSI0_DAT11 | 5-29
A-36 | 3.3 | CSI0_DAT12 | 5-30
A-29 | 3.3 | CSI0_DAT13 | 5-31
A-41 | 3.3 | CSI0_DAT14 | 6-00
A-38 | 3.3 | CSI0_DAT15 | 6-01
A-37 | 3.3 | CSI0_DAT16 | 6-02
A-32 | 3.3 | CSI0_DAT17 | 6-03
A-35 | 3.3 | CSI0_DAT18 | 6-04
A-31 | 3.3 | CSI0_DAT19 | 6-05
A-33 | 3.3 | CSI0_DATA_EN | 5-20
A-34 | 3.3 | CSI0_VSYNC | 5-21
A-45 | 3.3 | CSI0_HSYNC | 5-19
A-46 | 3.3 | CSI0_PIXCLK | 5-18
Parallel Display
Pin | Voltage | Name | GPIO | Notes
A-55 | 3.3 | DISP0_DAT0 | 4-21
A-56 | 3.3 | DISP0_DAT1 | 4-22
A-66 | 3.3 | DISP0_DAT2 | 4-23
A-71 | 3.3 | DISP0_DAT3 | 4-24
A-73 | 3.3 | DISP0_DAT4 | 4-25
A-60 | 3.3 | DISP0_DAT5 | 4-26
A-68 | 3.3 | DISP0_DAT6 | 4-27
A-49 | 3.3 | DISP0_DAT7 | 4-28
A-52 | 3.3 | DISP0_DAT8 | 4-29
A-62 | 3.3 | DISP0_DAT9 | 4-30
A-64 | 3.3 | DISP0_DAT10 | 4-31
A-50 | 3.3 | DISP0_DAT11 | 5-05
A-48 | 3.3 | DISP0_DAT12 | 5-06
A-69 | 3.3 | DISP0_DAT13 | 5-07
A-57 | 3.3 | DISP0_DAT14 | 5-08
A-67 | 3.3 | DISP0_DAT15 | 5-09
A-70 | 3.3 | DISP0_DAT16 | 5-10
A-51 | 3.3 | DISP0_DAT17 | 5-11
A-63 | 3.3 | DISP0_DAT18 | 5-12
A-59 | 3.3 | DISP0_DAT19 | 5-13
A-72 | 3.3 | DISP0_DAT20 | 5-14
A-75 | 3.3 | DISP0_DAT21 | 5-15
A-61 | 3.3 | DISP0_DAT22 | 5-16
A-54 | 3.3 | DISP0_DAT23 | 5-17
A-53 | 3.3 | DISP0_ENABLE | 4-17
A-65 | 3.3 | DISP0_HSYNC | 4-18
A-76 | 3.3 | DISP0_VSYNC | 4-19
A-58 | 3.3 | DISP0_DCLK | 4-16
A-74 | 3.3 | DISP0_BUSY | 4-20
SD Card
Pin | Voltage | Name | GPIO | Notes
B-105 | 3.3 | SD1_CLK | 1-20
B-108 | 3.3 | SD1_CMD | 1-18
B-104 | 3.3 | SD1_DATA0 | 1-16
B-106 | 3.3 | SD1_DATA1 | 1-17
B-109 | 3.3 | SD1_DATA2 | 1-19
B-107 | 3.3 | SD1_DATA3 | 1-21
B-101 | 3.3 | SD2_CLK | 1-10
B-97 | 3.3 | SD2_CMD | 1-11
B-100 | 3.3 | SD2_DATA0 | 1-15
B-98 | 3.3 | SD2_DATA1 | 1-14
B-99 | 3.3 | SD2_DATA2 | 1-13
B-102 | 3.3 | SD2_DATA3 | 1-12
A-121 | 3.3 | SD3_CLK | 7-03
A-119 | 3.3 | SD3_CMD | 7-02
A-115 | 3.3 | SD3_DATA0 | 7-04
A-116 | 3.3 | SD3_DATA1 | 7-05
A-118 | 3.3 | SD3_DATA2 | 7-06
A-117 | 3.3 | SD3_DATA3 | 7-07
A-114 | 3.3 | SD3_DATA4 | 7-01
A-120 | 3.3 | SD3_DATA5 | 7-00
A-113 | 3.3 | SD3_DATA6 | 6-18
A-112 | 3.3 | SD3_DATA7 | 6-17
A-111 | 3.3 | SD3_RESET | 7-08
General Purpose IO (GPIO)
Pin | Voltage | Name | GPIO | Notes
A-89 | 3.3 | GPIO_0 | 1-00
A-91 | 3.3 | GPIO_1 | 1-01
A-99 | 3.3 | GPIO_2 | 1-02
A-86 | 3.3 | GPIO_3 | 1-03
A-87 | 3.3 | GPIO_4 | 1-04
A-95 | 3.3 | GPIO_5 | 1-05
A-93 | 3.3 | GPIO_6 | 1-06
A-94 | 3.3 | GPIO_7 | 1-07
A-88 | 3.3 | GPIO_8 | 1-08
A-97 | 3.3 | GPIO_9 | 1-09
A-98 | 3.3 | GPIO_16 | 7-11
A-96 | 3.3 | GPIO_17 | 7-12
A-90 | 3.3 | GPIO_18 | 7-13
A-92 | 3.3 | GPIO_19 | 4-05
External Interface Module (EIM)
Pin | Voltage | Name | GPIO | Notes
A-155 | 3.3 | EIM_A16 | 2-22
A-157 | 3.3 | EIM_A17 | 2-21
A-153 | 3.3 | EIM_A18 | 2-20
A-16 | 3.3 | EIM_A19 | 2-19
A-156 | 3.3 | EIM_A20 | 2-18
A-15 | 3.3 | EIM_A21 | 2-17
A-14 | 3.3 | EIM_A22 | 2-16
A-13 | 3.3 | EIM_A23 | 6-06
A-154 | 3.3 | EIM_A24 | 5-04
A-12 | 3.3 | EIM_A25 | 5-02
B-120 | 3.3 | EIM_AD0 | 3-00
B-113 | 3.3 | EIM_AD1 | 3-01
B-50 | 3.3 | EIM_AD2 | 3-02
B-123 | 3.3 | EIM_AD3 | 3-03
B-112 | 3.3 | EIM_AD4 | 3-04
B-114 | 3.3 | EIM_AD5 | 3-05
B-122 | 3.3 | EIM_AD6 | 3-06
B-117 | 3.3 | EIM_AD7 | 3-07
B-121 | 3.3 | EIM_AD8 | 3-08
B-47 | 3.3 | EIM_AD9 | 3-09
B-115 | 3.3 | EIM_AD10 | 3-10
B-116 | 3.3 | EIM_AD11 | 3-11
B-46 | 3.3 | EIM_AD12 | 3-12
B-51 | 3.3 | EIM_AD13 | 3-13
B-111 | 3.3 | EIM_AD14 | 3-14
B-60 | 3.3 | EIM_AD15 | 3-15
A-125 | 3.3 | EIM_D16 | 3-16
A-126 | 3.3 | EIM_D17 | 3-17
A-134 | 3.3 | EIM_D18 | 3-18
A-136 | 3.3 | EIM_D19 | 3-19
A-133 | 3.3 | EIM_D20 | 3-20
A-128 | 3.3 | EIM_D21 | 3-21
A-135 | 3.3 | EIM_D22 | 3-22
A-138 | 3.3 | EIM_D23 | 3-23
A-137 | 3.3 | EIM_D24 | 3-24
A-130 | 3.3 | EIM_D25 | 3-25
A-127 | 3.3 | EIM_D26 | 3-26
A-129 | 3.3 | EIM_D27 | 3-27
A-140 | 3.3 | EIM_D28 | 3-28
A-139 | 3.3 | EIM_D29 | 3-29
A-131 | 3.3 | EIM_D30 | 3-30
A-132 | 3.3 | EIM_D31 | 3-31
B-49 | 3.3 | EIM_EB0 | 2-28
B-118 | 3.3 | EIM_EB1 | 2-29
B-58 | 3.3 | EIM_EB2 | 2-30
B-59 | 3.3 | EIM_EB3 | 2-31
B-45 | 3.3 | EIM_RW | 2-26
B-119 | 3.3 | EIM_LBA | 2-27
B-48 | 3.3 | EIM_WAIT | 5-00
B-54 | 3.3 | EIM_BCLK | 6-31
B-55 | 3.3 | EIM_OE | 2-25
B-57 | 3.3 | EIM_CS0 | 2-23
B-56 | 3.3 | EIM_CS1 | 2-24
Keypad
Pin | Voltage | Name | GPIO | Notes
B-94 | 3.3 | KEY_ROW0 | 4-07
B-87 | 3.3 | KEY_ROW1 | 4-09
B-91 | 3.3 | KEY_ROW2 | 4-11
B-95 | 3.3 | KEY_ROW3 | 4-13
B-86 | 3.3 | KEY_ROW4 | 4-15
B-90 | 3.3 | KEY_COL0 | 4-06
B-89 | 3.3 | KEY_COL1 | 4-08
B-92 | 3.3 | KEY_COL2 | 4-10
B-88 | 3.3 | KEY_COL3 | 4-12
B-93 | 3.3 | KEY_COL4 | 4-14
NAND Flash (Use as GPIO or ALT Function)
Pin | Voltage | Name | GPIO | Notes
A-108 | 3.3 | NAND_CLE | 6-07
B-40 | 3.3 | NAND_CS0 | 6-11
B-41 | 3.3 | NAND_CS1 | 6-14
B-42 | 3.3 | NAND_CS2 | 6-15
B-43 | 3.3 | NAND_CS3 | 6-16
B-69 | 3.3 | NAND_WP_B | 6-09
B-70 | 3.3 | NAND_READY | 6-10
A-107 | 3.3 | NAND_DATA0 | 2-00
A-109 | 3.3 | NAND_DATA1 | 2-01
A-106 | 3.3 | NAND_DATA2 | 2-02
A-104 | 3.3 | NAND_DATA3 | 2-03
A-105 | 3.3 | NAND_DATA4 | 2-04
A-103 | 3.3 | NAND_DATA5 | 2-05
A-101 | 3.3 | NAND_DATA6 | 2-06
A-102 | 3.3 | NAND_DATA7 | 2-07
I2C1
Pin | Voltage | Name | GPIO | Notes
B-35 | 3.3 | I2C1_SDA |  | These signals are only available as I2C1
B-36 | 3.3 | I2C1_SCL
JTAG
Pin | Voltage | Name | GPIO | Notes
B-62 | 3.3 | JTAG_nTRST |  | Add 10k pull-up to this signal on your base-board
B-63 | 3.3 | JTAG_nSRST |  | Add 10k pull-up to this signal on your base-board
B-64 | 3.3 | JTAG_TDO
B-65 | 3.3 | JTAG_TDI
B-66 | 3.3 | JTAG_TMS
B-67 | 3.3 | JTAG_TCK
B-68 | 3.3 | JTAG_MOD
Differential Clocks
Pin | Voltage | Name | GPIO | Notes
B-38 | 2.5 | CLK1_N
B-39 | 2.5 | CLK1_P
B-24 | 2.5 | CLK2_N
B-25 | 2.5 | CLK2_P